## Sheet1
MS SAMEENA
©
© Dome cam
©
©
|  |  | © |  |  |  |  | ©
cam © stap lader
|  |  |  | DVR | √
|  |  |  | © |  |  | ©
|  |  | gate |  |  |  |  | gate
|  | © | [6 empty] | ©
| Parts |  |  |  | Rate | Quantity
1 | TO BE MAKE | CAMMERA BRACKET |  |  |  | 2
2 | TO BE MAKE | 14mm 1"1/2" NUT & BOLTS |  |  |  | 2
3 | TO BE MAKE | 14mm 1"NUT & BOLTS |  |  |  | 2
4 | IT-INS-AB00004 | Anchor Bolt 12 mm |  |  |  | 5
5 | IT-INS-NC00002 | CAT 6e (AWG 24) |  |  |  | 230
6 | IT-INS-CTE00002 | Conduit Tee 32mm |  |  |  | 8
7 | IT-INS-GIC00001 | GI CLIP 32mm |  |  |  | 80
8 | IT-INS-BND00002 | Bend 32mm |  |  |  | 15
9 | IT-INS-SKT00002 | Socket 32 mm |  |  |  | 12
10 | IT-INS-CND00002 | Conduit Pipe 32 mm |  |  |  | 14
11 | IT-INS-CS00003 | 32mm x 25mm Casing |  |  |  | 1
12 | IT-INS-CN00001 | RJ 45 Connecter |  |  |  | 25
13 | IT-INS-OWPB00004 | 4 x 4 Out Door Box |  |  |  | 9
14 | IT-INS-FC00002 | Flexible Conduit 32 mm |  |  |  | 8
15 |  | Flexible Conduit 20 mm
16 | IT-INS-SB00001 | Sunk Box Single |  |  |  | 2
17 | IT-INS-BP00001 | Blank Plate |  |  |  | 2
18 |  | WALL PLUG 6mm |  |  |  | 250
19 | IT-INS-SC00003 | Black Screw 1"1/2" |  |  |  | 250
20 |  | INSULATION TAPE |  |  |  | 3
21 | IT-INS-AC00061 | S-LON Gum 125g |  |  |  | 2
22 | IT-INS-AC00100 | 1/2 "PVC L-Bow |  |  |  | 10
23 | IT-INS-PVC00001 | PVC PIPE 1/2" |  |  |  | 10
24 |  | PVC SOCKET 1/2" |  |  |  | 12
25 |  | STAY CABLE 6mm |  |  |  | 5M
26 |  | BULDO CLIP 6mm |  |  |  | 5
27 |  | TURN BACKLE 6mm |  |  |  | 2
28
29
30